## Detailed Specifications
PALO ALTO APARTMENT SPECS | Included in Contract Price
NEW HOME CONSTRUCTION FEATURES
STRUCTURE, WALLS AND SURFACES
Reinforced concrete slabs and pillars | Comply with Spanish Building Standards (EHE-CTE-SE-F)
Partition walls: insulation and sound proofing system between homes | Comply with Spanish Building Standards (EHE-CTE-SE-F)
Interior walls: insulation and sound proofing | Comply with Spanish Building Standards (EHE-CTE-SE-F)
Ceilings | False hung ceilings of plain reinforced plaster, 4x4-cm grooves.
DOORS AND WINDOWS
Main door | Security front door, solid stainless steel matt rustproof fittings. Iroko wood finish on the outside and smooth, white lacquered DM wood on the inside. 55 mm thick.
Interior doors | White lacquered wood, 52 mm thick. Anti-noise rubber gasket in interior perimeter, hidden hinges by Simonswerk (model 340 3d), magnetic latch
Terrace doors | Ass Schüco, Technal or similar quality system, thermal break, low profiles.
Windows | Planitherm, energy-efficient double glazing 4S 4 + 4 / Air chamber / 4 + 4, with thermal permissiveness reduced by nearly half. PLANITHERM 4S is a four season thermal insulation glass coating for year round comfort and reflects unwanted heat from the outside whilst reducing the amount of internal heat lost.
TERRACE
Terrace flooring | Bush-hammered light cream marble or similar quality, large format 80 x 80 cms.
Terrace walls | Terrace front glass, separation between terraces with painted cement mortar, 1.80 m high.
Sundeck Jacuzzi Pool | Only available in some units.
INTERIOR FLOORING
Entrance and corridors | Light cream honed marble or similar quality, large format 80 x 80 cms.
Bedrooms | Cream marble or wooden oak laminate flooring at same cost.
Bathrooms | Light cream marble 80 x 40 cms horizontally positioned with 2cm grooves.
INTERIOR CARPENTRY
Wardrobes | White textured wood, PVC edges, with stainless steel hinges.
KITCHENS
Worktops | TBC
Cupboards | TBC
Siemens Appliances: Fridge-freezer, ceramic induction hob, fan oven (eye-level), extractor fan, dishwasher, stainless steel sink, stainless steel taps, microwave with grill, washing machine, tumble dryer | Fully equipped with Siemens appliances or similar (Miele, Neff, Bosch)
BATHROOM FIXTURES AND PLUMBING
WC | Sanitary appliances V&Boch, Kartell Laufen, Duravit or similar quality
Master bathroom | Cristina Bossini wall headshower, 2 Manhattan 2 sprays BOS 11570
Secondary Bathrooms | Gunni & Trentino recessed headshower
Wall taps | Gunni & Trentino Inox stainless steel finishing
Shower Taps | Gunni & Trentino Inox stainless steel finishing, hand shower
Drain system | Tecedraine, Tec Base or similar quality
Master and secondary bathroom worktops | White corian with 2 integrated sinks. Click-clack valve finished in white corian. Siphon finished in chrome. Furniture in matt laquer or wood.
Bathtub | Laufen Pro, wall tap by Gunni & Trentino
Half Bathroom | Sink by Laufen in white ceramic, wooden worktop
High-tech floor heating | Tradesa or similar
AIR CONDITIONING
Hot and cold state-of the-art climate control | Daikin altherma system, or similar
INSTALLATIONS
Electrical heater | Daikin altherma system, or similar from Mitsubishi
Lighting | Energy-saving, LED lighting
Telephone and TV sockets in living room and bedrooms | NIESSEN "zenit blanco polar" , or similar quality
High quality electric sockets and switches (details) | NIESSEN "zenit blanco polar", or similar quality
Underfloor heating | Electrical system in bathrooms; water system elsewhere
SECURITY
Alarm | Type TBC
ADDITIONAL FEATURES
Storeroom | Well lit and ventilated
Garage space